## Table 1
Technical Data ELX1225 Effective July 2022
NRG Epoxy sealed radial lead NTC thermistor
Product features • Epoxy sealed radial NTC thermistor • Temperature sensing, quick response time • Bead with ring lug • Wide resistance range 1 k to 470 k • Non-linear change in resistance vs temperature Packaging information • Bulk, Type 3: 250 parts per poly bag • Bulk, Others: 500 parts per poly bag | Applications • Industrial Process Control • Commercial appliances • Battery, supercapacitor and energy storage systems • Uninterruptible power supplies • Consumer appliances • Medical devices • Heating, ventilation and air conditioning, Refrigeration (HVACR) • Food service equipment • IoT • White goods/household appliances • Computer and peripheral products Environmental compliance and general specifications
Table 1. Part numbering
NRG a xxy b xxxx Bx c x Ring lug type 1/2/3/ (See mechanical parameters for details) Resistance xxy= x.x * 10y Ω Beta tolerance code ex: 103 = 1.0 * 103 = 1000 Ω F = ±1%, G = ±2%, H = ±3% Resistance tolerance code F = ±1%, H = ±3%
Beta value
ex: 3465, 4215, etc
Family name
NRG
Lead style
Different lead dimensions
Beta type code
B1 = 25/50, B2 = 25/85
See electrical specification table for option details
Mechanical parameters- mm
Lug type 1
Lug type 2
Lug type 3
• 26AWG black Insulated lead wire with terminals tinned
Pb
HF
HALOGEN
FREE

## Table 2
Electrical specifications
Part number | Zero power resistance @ 25°C R25 (kΩ) | Ring lug type (Part number code) | R25 Tolerance (Part number code) | Beta type (Part number code) | Beta value (K) | Beta tolerance (Part number code) | Maximum power @ +25°C Pmax(mW) |  | Dissipation factor (mW/°C) | Thermal time constant T (second) | Operation temperature TL~TU(°C)
NRGa103bxxxxBxc | 1 | (1), (2), (3) | ±1% (F) ,±3% (H) | 25/85 (B2) | 3435 | ±2% (G), ±3% (H) | 50 |  | ≥ 2.5 (type3) ≥ 3.0 (others) | ≤ 10 (type3) ≤ 9 (others) | -30 to +105
NRGa683bxxxxBxc | 6.8 | (1), (2), (3) | ±1% (F) ,±3% (H) | 25/85 (B2) | 3470 | ±2% (G), ±3% (H) | 50 |  | ≥ 2.5 (type3) ≥ 3.0 (others) | ≤ 10 (type3) ≤ 9 (others) | -30 to +105
NRGa683bxxxxBxc | 6.8 | (1), (2), (3) | ±1% (F) ,±3% (H) | 25/85 (B2) | 3975 | ±2% (G), ±3% (H) | 50 |  | ≥ 2.5 (type3) ≥ 3.0 (others) | ≤ 10 (type3) ≤ 9 (others) | -30 to +105
NRGa104bxxxxBxc | 10 | (1), (2), (3) | ±1% (F) ,±3% (H) | 25/85 (B2) | 3435 | ±1% (F), ±3% (H) | 50 |  | ≥ 2.5 (type3) ≥ 3.0 (others) | ≤ 10 (type3) ≤ 9 (others) | -30 to +105
NRGa104bxxxxBxc | 10 | (1), (2), (3) | ±1% (F) ,±3% (H) | 25/85 (B2) | 3975 | ±1% (F), ±3% (H) | 50 |  | ≥ 2.5 (type3) ≥ 3.0 (others) | ≤ 10 (type3) ≤ 9 (others) | -30 to +105
NRGa203bxxxxBxc | 2 | (1), (2), (3) | ±1% (F) ,±3% (H) | 25/85 (B2) | 3435 | ±1% (F), ±3% (H) | 50 |  | ≥ 2.5 (type3) ≥ 3.0 (others) | ≤ 10 (type3) ≤ 9 (others) | -30 to +105
NRGa224bxxxxBxc | 22 | (1), (2), (3) | ±1% (F) ,±3% (H) | 25/85 (B2) | 3740 | ±1% (F), ±3% (H) | 50 |  | ≥ 2.5 (type3) ≥ 3.0 (others) | ≤ 10 (type3) ≤ 9 (others) | -30 to +105
NRGa334bxxxxBxc | 33 | (1), (2), (3) | ±1% (F) ,±3% (H) | 25/85 (B2) | 3975 | ±1% (F), ±3% (H) | 50 |  | ≥ 2.5 (type3) ≥ 3.0 (others) | ≤ 10 (type3) ≤ 9 (others) | -30 to +105
NRGa474bxxxxBxc | 47 | (1), (2), (3) | ±1% (F) ,±3% (H) | 25/85 (B2) | 4090 | ±1% (F), ±3% (H) | 50 |  | ≥ 2.5 (type3) ≥ 3.0 (others) | ≤ 10 (type3) ≤ 9 (others) | -30 to +105
NRGa504bxxxxBxc | 50 | (1), (2), (3) | ±1% (F) ,±3% (H) | 25/85 (B2) | 3950 | ±1% (F), ±3% (H) | 50 |  | ≥ 2.5 (type3) ≥ 3.0 (others) | ≤ 10 (type3) ≤ 9 (others) | -30 to +105
NRGa504bxxxxBxc | 50 | (1), (2), (3) | ±1% (F) ,±3% (H) | 25/85 (B2) | 4050 | ±1% (F), ±3% (H) | 50 |  | ≥ 2.5 (type3) ≥ 3.0 (others) | ≤ 10 (type3) ≤ 9 (others) | -30 to +105
NRGa105bxxxxBxc | 100 | (1), (2), (3) | ±1% (F) ,±3% (H) | 25/85 (B2) | 4000 | ±1% (F), ±3% (H) | 50 |  | ≥ 2.5 (type3) ≥ 3.0 (others) | ≤ 10 (type3) ≤ 9 (others) | -30 to +105
NRGa105bxxxxBxc | 100 | (1), (2), (3) | ±1% (F) ,±3% (H) | 25/85 (B2) | 4190 | ±2% (G), ±3% (H) | 50 |  | ≥ 2.5 (type3) ≥ 3.0 (others) | ≤ 10 (type3) ≤ 9 (others) | -30 to +105
NRGa105bxxxxBxc | 100 | (1), (2), (3) | ±1% (F) ,±3% (H) | 25/85 (B2) | 4360 | ±2% (G), ±3% (H) | 50 |  | ≥ 2.5 (type3) ≥ 3.0 (others) | ≤ 10 (type3) ≤ 9 (others) | -30 to +105
NRGa475bxxxxBxc | 470 | (1), (2), (3) | ±1% (F) ,±3% (H) | 25/85 (B2) | 4570 | ±2% (G), ±3% (H) | 50 |  | ≥ 2.5 (type3) ≥ 3.0 (others) | ≤ 10 (type3) ≤ 9 (others) | -30 to +105
NRGa203bxxxxBxc | 2 | (1), (2), (3) | ±1% (F) ,±3% (H) | 25/50 (B1) | 3380 | ±2% (G), ±3% (H) | 50 |  | ≥ 2.5 (type3) ≥ 3.0 (others) | ≤ 10 (type3) ≤ 9 (others) | -30 to +105
NRGa503bxxxxBxc | 5 | (1), (2), (3) | ±1% (F) ,±3% (H) | 25/50 (B1) | 3420 | ±2% (G), ±3% (H) | 50 |  | ≥ 2.5 (type3) ≥ 3.0 (others) | ≤ 10 (type3) ≤ 9 (others) | -30 to +105
NRGa503bxxxxBxc | 5 | (1), (2), (3) | ±1% (F) ,±3% (H) | 25/50 (B1) | 3900 | ±2% (G), ±3% (H) | 50 |  | ≥ 2.5 (type3) ≥ 3.0 (others) | ≤ 10 (type3) ≤ 9 (others) | -30 to +105
NRGa104bxxxxBxc | 10 | (1), (2), (3) | ±1% (F) ,±3% (H) | 25/50 (B1) | 3380 | ±1% (F), ±3% (H) | 50 |  | ≥ 2.5 (type3) ≥ 3.0 (others) | ≤ 10 (type3) ≤ 9 (others) | -30 to +105
NRGa104bxxxxBxc | 10 | (1), (2), (3) | ±1% (F) ,±3% (H) | 25/50 (B1) | 4000 | ±1% (F), ±3% (H) | 50 |  | ≥ 2.5 (type3) ≥ 3.0 (others) | ≤ 10 (type3) ≤ 9 (others) | -30 to +105
NRGa104bxxxxBxc | 10 | (1), (2), (3) | ±1% (F) ,±3% (H) | 25/50 (B1) | 3950 | ±1% (F), ±3% (H) | 50 |  | ≥ 2.5 (type3) ≥ 3.0 (others) | ≤ 10 (type3) ≤ 9 (others) | -30 to +105
NRGa684bxxxxBxc | 68 | (1), (2), (3) | ±1% (F) ,±3% (H) | 25/50 (B1) | 3950 | ±1% (F), ±3% (H) | 50 |  | ≥ 2.5 (type3) ≥ 3.0 (others) | ≤ 10 (type3) ≤ 9 (others) | -30 to +105
NRGa224bxxxxBxc | 22 | (1), (2), (3) | ±1% (F) ,±3% (H) | 25/50 (B1) | 3700 | ±1% (F), ±3% (H) | 50 |  | ≥ 2.5 (type3) ≥ 3.0 (others) | ≤ 10 (type3) ≤ 9 (others) | -30 to +105
NRGa474bxxxxBxc | 47 | (1), (2), (3) | ±1% (F) ,±3% (H) | 25/50 (B1) | 3950 | ±1% (F), ±3% (H) | 50 |  | ≥ 2.5 (type3) ≥ 3.0 (others) | ≤ 10 (type3) ≤ 9 (others) | -30 to +105
NRGa474bxxxxBxc | 47 | (1), (2), (3) | ±1% (F) ,±3% (H) | 25/50 (B1) | 4020 | ±1% (F), ±3% (H) | 50 |  | ≥ 2.5 (type3) ≥ 3.0 (others) | ≤ 10 (type3) ≤ 9 (others) | -30 to +105
NRGa105bxxxxBxc | 100 | (1), (2), (3) | ±1% (F) ,±3% (H) | 25/50 (B1) | 3950 | ±1% (F), ±3% (H) | 50 |  | ≥ 2.5 (type3) ≥ 3.0 (others) | ≤ 10 (type3) ≤ 9 (others) | -30 to +105
NRGa105bxxxxBxc | 100 | (1), (2), (3) | ±1% (F) ,±3% (H) | 25/50 (B1) | 4120 | ±2% (G), ±3% (H) | 50 |  | ≥ 2.5 (type3) ≥ 3.0 (others) | ≤ 10 (type3) ≤ 9 (others) | -30 to +105
NRGa225bxxxxBxc | 220 | (1), (2), (3) | ±1% (F) ,±3% (H) | 25/50 (B1) | 4370 | ±2% (G), ±3% (H) | 50 |  | ≥ 2.5 (type3) ≥ 3.0 (others) | ≤ 10 (type3) ≤ 9 (others) | -30 to +105
a= Enter ring lug type from table above (1, 2, 3) See Mechanical parameters for lug type details b= Enter resistance tolerance code from table above (F = ±1%, H = ±3%) Bx= Enter Beta type code from table above (B1 = 25/50, B2 = 25/85) c= Enter Beta tolerance code from table above (F = ±1%, G = ±2%, H = ±3%) | [7 empty] | www.eaton.com/electronics 3

## Table 3
Temperature characteristics
Part number | NRG103 3435 | NRG203 3435 | NRG104 3435 | NRG104 3975 | NRG224 3740 | NRG334 3975
B type | B25/85 | B25/85 | B25/85 | B25/85 | B25/85 | B25/85
Temperature (°C) | Resistance (kΩ) | Resistance (kΩ) | Resistance (kΩ) | Resistance (kΩ) | Resistance (kΩ) | Resistance (kΩ)
-40 | 20.08 | 95 | 325 | 39.5 | 575 | 1116.42
-39 | 19.14 | 91.71 | 304.83 | 37.47 | 541.35 | 1045.23
-38 | 18.24 | 88.53 | 286.01 | 35.55 | 509.86 | 978.99
-37 | 17.38 | 85.46 | 268.45 | 33.74 | 480.37 | 917.34
-36 | 16.56 | 82.51 | 252.06 | 32.03 | 452.75 | 859.93
-35 | 15.78 | 79.66 | 236.76 | 30.41 | 426.86 | 806.46
-34 | 15.04 | 76.9 | 222.47 | 28.88 | 402.6 | 756.62
-33 | 14.33 | 74.25 | 209.11 | 27.43 | 379.85 | 710.15
-32 | 13.66 | 71.69 | 196.63 | 26.05 | 358.5 | 666.81
-31 | 13.01 | 69.22 | 184.95 | 24.76 | 338.48 | 626.37
-30 | 12.4 | 66.84 | 174.03 | 23.53 | 319.68 | 588.62
-29 | 11.82 | 64.54 | 163.82 | 22.36 | 302.02 | 553.36
-28 | 11.26 | 62.32 | 154.25 | 21.26 | 285.44 | 520.42
-27 | 10.73 | 60.18 | 145.3 | 20.22 | 269.86 | 489.64
-26 | 10.23 | 58.11 | 136.91 | 19.23 | 255.21 | 460.85
-25 | 9.75 | 56.12 | 129.05 | 18.3 | 241.44 | 433.93
-24 | 9.29 | 54.19 | 121.68 | 17.41 | 228.49 | 408.73
-23 | 8.85 | 52.34 | 114.78 | 16.57 | 216.3 | 385.14
-22 | 8.44 | 50.54 | 108.3 | 15.77 | 204.83 | 363.06
-21 | 8.04 | 48.81 | 102.22 | 15.02 | 194.03 | 342.36
-20 | 7.67 | 47.14 | 96.51 | 14.3 | 183.86 | 322.97
-19 | 7.31 | 45.53 | 91.15 | 13.62 | 174.28 | 304.79
-18 | 6.96 | 43.97 | 86.12 | 12.98 | 165.24 | 287.74
-17 | 6.64 | 42.47 | 81.4 | 12.37 | 156.73 | 271.74
-16 | 6.33 | 41.02 | 76.95 | 11.79 | 148.7 | 256.72
-15 | 6.03 | 39.62 | 72.78 | 11.24 | 141.13 | 242.62
-14 | 5.75 | 38.27 | 68.85 | 10.72 | 133.98 | 229.37
-13 | 5.49 | 36.96 | 65.16 | 10.22 | 127.23 | 216.93
-12 | 5.23 | 35.7 | 61.68 | 9.75 | 120.86 | 205.23
-11 | 4.99 | 34.49 | 58.41 | 9.31 | 114.85 | 194.23
-10 | 4.76 | 33.31 | 55.33 | 8.88 | 109.16 | 183.88
-9 | 4.54 | 32.18 | 52.42 | 8.48 | 103.79 | 174.15
-8 | 4.33 | 31.08 | 49.69 | 8.1 | 98.71 | 164.98
-7 | 4.13 | 30.03 | 47.11 | 7.73 | 93.91 | 156.35
-6 | 3.94 | 29 | 44.68 | 7.39 | 89.37 | 148.22
-5 | 3.76 | 28.02 | 42.39 | 7.06 | 85.07 | 140.56
-4 | 3.59 | 27.07 | 40.23 | 6.74 | 81 | 133.34
-3 | 3.42 | 26.15 | 38.19 | 6.45 | 77.15 | 126.54
-2 | 3.27 | 25.26 | 36.27 | 6.16 | 73.5 | 120.12
-1 | 3.12 | 24.4 | 34.45 | 5.89 | 70.05 | 114.06
0 | 2.98 | 23.57 | 32.73 | 5.64 | 66.78 | 108.34
1 | 2.85 | 22.77 | 31.11 | 5.39 | 63.67 | 102.94
2 | 2.72 | 22 | 29.58 | 5.16 | 60.73 | 97.84
3 | 2.6 | 21.26 | 28.13 | 4.94 | 57.94 | 93.02
4 | 2.48 | 20.54 | 26.76 | 4.73 | 55.29 | 88.47
5 | 2.37 | 19.84 | 25.46 | 4.53 | 52.78 | 84.17
6 | 2.27 | 19.17 | 24.23 | 4.34 | 50.4 | 80.1
7 | 2.17 | 18.52 | 23.07 | 4.16 | 48.14 | 76.25
8 | 2.07 | 17.89 | 21.97 | 3.98 | 45.99 | 72.6
9 | 1.98 | 17.29 | 20.93 | 3.82 | 43.94 | 69.15
10 | 1.89 | 16.71 | 19.95 | 3.66 | 42 | 65.89
11 | 1.81 | 16.14 | 19.01 | 3.51 | 40.16 | 62.8
12 | 1.73 | 15.6 | 18.13 | 3.37 | 38.41 | 59.87
13 | 1.66 | 15.07 | 17.29 | 3.23 | 36.74 | 57.09
14 | 1.59 | 14.56 | 16.49 | 3.1 | 35.16 | 54.46
15 | 1.52 | 14.07 | 15.74 | 2.98 | 33.65 | 51.96
16 | 1.46 | 13.6 | 15.02 | 2.86 | 32.21 | 49.59
17 | 1.4 | 13.14 | 14.34 | 2.74 | 30.85 | 47.35
18 | 1.34 | 12.7 | 13.7 | 2.64 | 29.54 | 45.21

## Table 4
Temperature characteristics, cont.
Part number | NRG103 3435 |  | NRG203 3435 | NRG104 3435 | NRG104 3975 | NRG224 3740 | NRG334 3975
B type | B25/85 |  | B25/85 | B25/85 | B25/85 | B25/85 | B25/85
Temperature (°C) | Resistance (kΩ) |  | Resistance (kΩ) | Resistance (kΩ) | Resistance (kΩ) | Resistance (kΩ) | Resistance (kΩ)
19 | 1.28 |  | 12.27 | 13.09 | 2.53 | 28.3 | 43.19
20 | 1.23 |  | 11.86 | 12.5 | 2.43 | 27.12 | 41.27
21 | 1.18 |  | 11.46 | 11.95 | 2.34 | 26 | 39.44
22 | 1.13 |  | 11.08 | 11.43 | 2.25 | 24.93 | 37.71
23 | 1.09 |  | 10.7 | 10.93 | 2.16 | 23.9 | 36.06
24 | 1.04 |  | 10.35 | 10.45 | 2.08 | 22.93 | 34.49
25 | 1 |  | 10 | 10 | 2 | 22 | 33
26 | 0.9603 |  | 9.67 | 9.57 | 1.92 | 21.11 | 31.58
27 | 0.9224 |  | 9.34 | 9.16 | 1.85 | 20.27 | 30.23
28 | 0.8862 |  | 9.03 | 8.77 | 1.78 | 19.46 | 28.95
29 | 0.8517 |  | 8.73 | 8.4 | 1.72 | 18.69 | 27.73
30 | 0.8188 |  | 8.44 | 8.05 | 1.65 | 17.95 | 26.56
31 | 0.7873 |  | 8.16 | 7.71 | 1.59 | 17.25 | 25.45
32 | 0.7573 |  | 7.89 | 7.39 | 1.54 | 16.57 | 24.4
33 | 0.7287 |  | 7.62 | 7.09 | 1.48 | 15.93 | 23.39
34 | 0.7013 |  | 7.37 | 6.8 | 1.43 | 15.32 | 22.43
35 | 0.6752 |  | 7.13 | 6.52 | 1.38 | 14.73 | 21.52
36 | 0.6502 |  | 6.89 | 6.25 | 1.33 | 14.17 | 20.64
37 | 0.6263 |  | 6.66 | 6 | 1.28 | 13.63 | 19.81
38 | 0.6035 |  | 6.44 | 5.76 | 1.23 | 13.12 | 19.02
39 | 0.5817 |  | 6.23 | 5.53 | 1.19 | 12.63 | 18.26
40 | 0.5608 |  | 6.03 | 5.31 | 1.15 | 12.15 | 17.54
41 | 0.5409 |  | 5.83 | 5.1 | 1.11 | 11.7 | 16.84
42 | 0.5218 |  | 5.64 | 4.9 | 1.07 | 11.27 | 16.18
43 | 0.5036 |  | 5.45 | 4.71 | 1.04 | 10.86 | 15.55
44 | 0.4861 |  | 5.27 | 4.53 | 1 | 10.46 | 14.95
45 | 0.4693 |  | 5.1 | 4.35 | 0.9668 | 10.08 | 14.37
46 | 0.4533 |  | 4.94 | 4.19 | 0.9345 | 9.72 | 13.82
47 | 0.438 |  | 4.78 | 4.03 | 0.9034 | 9.37 | 13.3
48 | 0.4233 |  | 4.62 | 3.87 | 0.8736 | 9.04 | 12.79
49 | 0.4092 |  | 4.47 | 3.73 | 0.8449 | 8.72 | 12.31
50 | 0.3957 |  | 4.33 | 3.59 | 0.8173 | 8.41 | 11.85
51 | 0.3827 |  | 4.19 | 3.45 | 0.7908 | 8.11 | 11.41
52 | 0.3703 |  | 4.05 | 3.33 | 0.7653 | 7.83 | 10.99
53 | 0.3584 |  | 3.92 | 3.2 | 0.7408 | 7.56 | 10.58
54 | 0.347 |  | 3.8 | 3.09 | 0.7173 | 7.3 | 10.19
55 | 0.336 |  | 3.67 | 2.97 | 0.6946 | 7.05 | 9.82
56 | 0.3255 |  | 3.56 | 2.87 | 0.6728 | 6.81 | 9.47
57 | 0.3154 |  | 3.44 | 2.76 | 0.6518 | 6.58 | 9.13
58 | 0.3057 |  | 3.34 | 2.66 | 0.6315 | 6.35 | 8.8
59 | 0.2963 |  | 3.23 | 2.57 | 0.6121 | 6.14 | 8.49
60 | 0.2874 |  | 3.13 | 2.48 | 0.5933 | 5.94 | 8.19
61 | 0.2788 |  | 3.03 | 2.39 | 0.5753 | 5.74 | 7.9
62 | 0.2705 |  | 2.93 | 2.31 | 0.5579 | 5.55 | 7.62
63 | 0.2625 |  | 2.84 | 2.23 | 0.5411 | 5.37 | 7.36
64 | 0.2549 |  | 2.75 | 2.15 | 0.525 | 5.19 | 7.1
65 | 0.2475 |  | 2.67 | 2.08 | 0.5094 | 5.02 | 6.86
66 | 0.2404 |  | 2.59 | 2 | 0.4944 | 4.86 | 6.62
67 | 0.2336 |  | 2.51 | 1.94 | 0.4799 | 4.7 | 6.4
68 | 0.227 |  | 2.43 | 1.87 | 0.4659 | 4.55 | 6.18
69 | 0.2207 |  | 2.35 | 1.81 | 0.4525 | 4.41 | 5.97
70 | 0.2146 |  | 2.28 | 1.75 | 0.4395 | 4.27 | 5.77
71 | 0.2087 |  | 2.21 | 1.69 | 0.4269 | 4.13 | 5.58
72 | 0.203 |  | 2.14 | 1.63 | 0.4148 | 4.01 | 5.39
73 | 0.1976 |  | 2.08 | 1.58 | 0.4031 | 3.88 | 5.21
74 | 0.1923 |  | 2.02 | 1.53 | 0.3919 | 3.76 | 5.04
75 | 0.1872 |  | 1.96 | 1.48 | 0.381 | 3.64 | 4.88
76 | 0.1823 |  | 1.9 | 1.43 | 0.3704 | 3.53 | 4.72
77 | 0.1776 |  | 1.84 | 1.38 | 0.3603 | 3.43 | 4.57
B type | B25/85 | B25/85 |  | B25/85 | B25/85 | B25/85 | B25/85
Temperature (°C) | Resistance (kΩ) | Resistance (kΩ) |  | Resistance (kΩ) | Resistance (kΩ) | Resistance (kΩ) | Resistance (kΩ)
78 | 0.173 | 1.79 |  | 1.34 | 0.3504 | 3.32 | 4.42
79 | 0.1686 | 1.73 |  | 1.3 | 0.3409 | 3.22 | 4.28
80 | 0.1643 | 1.68 |  | 1.26 | 0.3318 | 3.12 | 4.14
81 | 0.1602 | 1.63 |  | 1.22 | 0.3229 | 3.03 | 4.01
82 | 0.1562 | 1.59 |  | 1.18 | 0.3143 | 2.94 | 3.89
83 | 0.1524 | 1.54 |  | 1.14 | 0.306 | 2.85 | 3.77
84 | 0.1487 | 1.49 |  | 1.11 | 0.298 | 2.77 | 3.65
85 | 0.1451 | 1.45 |  | 1.07 | 0.2902 | 2.69 | 3.54
86 | 0.1416 | 1.41 |  | 1.04 | 0.2827 | 2.61 | 3.43
87 | 0.1383 | 1.37 |  | 1.01 | 0.2754 | 2.54 | 3.32
88 | 0.135 | 1.33 |  | 0.9764 | 0.2684 | 2.46 | 3.22
89 | 0.1319 | 1.29 |  | 0.947 | 0.2615 | 2.39 | 3.12
90 | 0.1288 | 1.26 |  | 0.9185 | 0.2549 | 2.32 | 3.03
91 | 0.1259 | 1.22 |  | 0.8911 | 0.2486 | 2.26 | 2.94
92 | 0.123 | 1.19 |  | 0.8647 | 0.2424 | 2.2 | 2.85
93 | 0.1202 | 1.15 |  | 0.8391 | 0.2364 | 2.13 | 2.77
94 | 0.1176 | 1.12 |  | 0.8145 | 0.2305 | 2.07 | 2.68
95 | 0.115 | 1.09 |  | 0.7907 | 0.2249 | 2.02 | 2.61
96 | 0.1124 | 1.06 |  | 0.7678 | 0.2194 | 1.96 | 2.53
97 | 0.11 | 1.03 |  | 0.7456 | 0.2141 | 1.91 | 2.46
98 | 0.1076 | 1 |  | 0.7242 | 0.209 | 1.86 | 2.39
99 | 0.1053 | 0.9775 |  | 0.7035 | 0.204 | 1.81 | 2.32
100 | 0.1031 | 0.9513 |  | 0.6835 | 0.1992 | 1.76 | 2.25
101 | 0.1009 | 0.926 |  | 0.6641 | 0.1945 | 1.71 | 2.19
102 | 0.0988 | 0.9014 |  | 0.6455 | 0.19 | 1.66 | 2.12
103 | 0.0968 | 0.8777 |  | 0.6274 | 0.1856 | 1.62 | 2.07
104 | 0.0948 | 0.8547 |  | 0.61 | 0.1813 | 1.58 | 2.01
105 | 0.0929 | 0.8324 |  | 0.5931 | 0.1771 | 1.54 | 1.95

## Table 5
Temperature characteristics
Part number | NRG105 4000 | NRG105 4190 | NRG105 4360 | NRG203 3380 | NRG104 3380 | NRG104 4000
B type | B25/85 | B25/85 | B25/85 | B25/50 | B25/50 | B25/50
Temperature (°C) | Resistance (kΩ) | Resistance (kΩ) | Resistance (kΩ) | Resistance (kΩ) | Resistance (kΩ) | Resistance (kΩ)
-40 | 3100 | 3300 | 3600 | 39.8 | 195 | 325
-39 | 2910.56 | 3098.57 | 3377.19 | 37.69 | 184.63 | 305.06
-38 | 2733.69 | 2910.37 | 3169.14 | 35.71 | 174.87 | 286.45
-37 | 2568.5 | 2734.47 | 2974.79 | 33.84 | 165.67 | 269.05
-36 | 2414.17 | 2570.02 | 2793.19 | 32.07 | 157.01 | 252.8
-35 | 2269.93 | 2416.23 | 2623.47 | 30.41 | 148.84 | 237.61
-34 | 2135.07 | 2272.35 | 2464.78 | 28.84 | 141.14 | 223.4
-33 | 2008.93 | 2137.7 | 2316.37 | 27.36 | 133.89 | 210.11
-32 | 1890.9 | 2011.65 | 2177.54 | 25.96 | 127.04 | 197.67
-31 | 1780.43 | 1893.63 | 2047.63 | 24.64 | 120.58 | 186.03
-30 | 1677 | 1783.07 | 1926.02 | 23.39 | 114.48 | 175.13
-29 | 1580.12 | 1679.48 | 1812.16 | 22.21 | 108.73 | 164.93
-28 | 1489.35 | 1582.39 | 1705.51 | 21.1 | 103.29 | 155.36
-27 | 1404.26 | 1491.36 | 1605.61 | 20.05 | 98.15 | 146.4
-26 | 1324.49 | 1405.99 | 1511.98 | 19.05 | 93.3 | 138
-25 | 1249.66 | 1325.9 | 1424.22 | 18.11 | 88.71 | 130.12
-24 | 1179.46 | 1250.74 | 1341.93 | 17.22 | 84.38 | 122.73
-23 | 1113.57 | 1180.2 | 1264.74 | 16.38 | 80.28 | 115.8
-22 | 1051.7 | 1113.95 | 1192.33 | 15.58 | 76.39 | 109.29
-21 | 993.6 | 1051.74 | 1124.38 | 14.83 | 72.72 | 103.18
-20 | 939.01 | 993.29 | 1060.59 | 14.11 | 69.25 | 97.44
-19 | 887.7 | 938.35 | 1000.7 | 13.44 | 65.96 | 92.04
-18 | 839.47 | 886.71 | 944.44 | 12.8 | 62.84 | 86.98
-17 | 794.11 | 838.15 | 891.6 | 12.19 | 59.88 | 82.21
-16 | 751.44 | 792.48 | 841.93 | 11.62 | 57.09 | 77.74
-15 | 711.28 | 749.5 | 795.25 | 11.07 | 54.43 | 73.52
-14 | 673.48 | 709.06 | 751.36 | 10.56 | 51.92 | 69.56
-13 | 637.88 | 670.98 | 710.08 | 10.07 | 49.53 | 65.83
-12 | 604.36 | 635.13 | 671.25 | 9.6 | 47.27 | 62.32
-11 | 572.77 | 601.36 | 634.7 | 9.16 | 45.12 | 59.01
-10 | 542.99 | 569.54 | 600.31 | 8.74 | 43.08 | 55.9
-9 | 514.92 | 539.56 | 567.93 | 8.35 | 41.15 | 52.96
-8 | 488.45 | 511.29 | 537.44 | 7.97 | 39.31 | 50.2
-7 | 463.47 | 484.63 | 508.71 | 7.61 | 37.56 | 47.59
-6 | 439.9 | 459.49 | 481.65 | 7.27 | 35.9 | 45.13
-5 | 417.65 | 435.77 | 456.14 | 6.95 | 34.33 | 42.81
-4 | 396.65 | 413.38 | 432.1 | 6.64 | 32.83 | 40.62
-3 | 376.81 | 392.25 | 409.42 | 6.35 | 31.4 | 38.56
-2 | 358.06 | 372.29 | 388.04 | 6.07 | 30.05 | 36.61
-1 | 340.35 | 353.45 | 367.87 | 5.81 | 28.76 | 34.77
0 | 323.6 | 335.65 | 348.83 | 5.56 | 27.53 | 33.03
1 | 307.76 | 318.82 | 330.86 | 5.32 | 26.36 | 31.38
2 | 292.78 | 302.92 | 313.9 | 5.09 | 25.25 | 29.83
3 | 278.61 | 287.88 | 297.88 | 4.88 | 24.19 | 28.36
4 | 265.2 | 273.67 | 282.74 | 4.67 | 23.18 | 26.97
5 | 252.5 | 260.22 | 268.45 | 4.48 | 22.22 | 25.66
6 | 240.48 | 247.49 | 254.93 | 4.29 | 21.3 | 24.42
7 | 229.09 | 235.44 | 242.16 | 4.11 | 20.43 | 23.24
8 | 218.3 | 224.04 | 230.09 | 3.94 | 19.59 | 22.13
9 | 208.07 | 213.25 | 218.66 | 3.78 | 18.8 | 21.07
10 | 198.37 | 203.02 | 207.86 | 3.63 | 18.04 | 20.07
11 | 189.18 | 193.33 | 197.64 | 3.48 | 17.32 | 19.13
12 | 180.46 | 184.15 | 187.96 | 3.34 | 16.63 | 18.23
13 | 172.19 | 175.45 | 178.81 | 3.21 | 15.97 | 17.38
14 | 164.33 | 167.2 | 170.13 | 3.08 | 15.34 | 16.57
15 | 156.88 | 159.38 | 161.92 | 2.96 | 14.73 | 15.81
16 | 149.81 | 151.96 | 154.14 | 2.84 | 14.16 | 15.08
17 | 143.08 | 144.92 | 146.77 | 2.73 | 13.61 | 14.4
18 | 136.7 | 138.24 | 139.78 | 2.62 | 13.09 | 13.74
B type | B25/85 | B25/85 | B25/85 | B25/50 | B25/50 | B25/50
Temperature (°C) | Resistance (kΩ) | Resistance (kΩ) | Resistance (kΩ) | Resistance (kΩ) | Resistance (kΩ) | Resistance (kΩ)
19 | 130.63 | 131.9 | 133.16 | 2.52 | 12.58 | 13.12
20 | 124.87 | 125.87 | 126.88 | 2.42 | 12.1 | 12.53
21 | 119.38 | 120.16 | 120.93 | 2.33 | 11.65 | 11.97
22 | 114.17 | 114.73 | 115.28 | 2.24 | 11.21 | 11.44
23 | 109.21 | 109.57 | 109.92 | 2.16 | 10.79 | 10.94
24 | 104.49 | 104.66 | 104.83 | 2.08 | 10.38 | 10.46
25 | 100 | 100 | 100 | 2 | 10 | 10
26 | 95.73 | 95.57 | 95.41 | 1.93 | 9.63 | 9.57
27 | 91.66 | 91.35 | 91.06 | 1.85 | 9.28 | 9.15
28 | 87.78 | 87.34 | 86.92 | 1.79 | 8.94 | 8.76
29 | 84.09 | 83.53 | 82.99 | 1.72 | 8.62 | 8.39
30 | 80.57 | 79.9 | 79.26 | 1.66 | 8.31 | 8.03
31 | 77.21 | 76.45 | 75.71 | 1.6 | 8.01 | 7.69
32 | 74.02 | 73.16 | 72.34 | 1.54 | 7.72 | 7.37
33 | 70.97 | 70.02 | 69.13 | 1.49 | 7.45 | 7.06
34 | 68.06 | 67.04 | 66.07 | 1.44 | 7.19 | 6.77
35 | 65.29 | 64.2 | 63.17 | 1.39 | 6.94 | 6.49
36 | 62.64 | 61.49 | 60.41 | 1.34 | 6.69 | 6.22
37 | 60.12 | 58.91 | 57.78 | 1.29 | 6.46 | 5.97
38 | 57.71 | 56.45 | 55.27 | 1.25 | 6.24 | 5.72
39 | 55.41 | 54.1 | 52.89 | 1.2 | 6.03 | 5.49
40 | 53.21 | 51.86 | 50.62 | 1.16 | 5.82 | 5.27
41 | 51.11 | 49.73 | 48.46 | 1.12 | 5.62 | 5.06
42 | 49.1 | 47.69 | 46.4 | 1.09 | 5.43 | 4.86
43 | 47.18 | 45.75 | 44.43 | 1.05 | 5.25 | 4.67
44 | 45.35 | 43.89 | 42.56 | 1.01 | 5.08 | 4.48
45 | 43.6 | 42.12 | 40.78 | 0.9809 | 4.91 | 4.31
46 | 41.92 | 40.43 | 39.08 | 0.9487 | 4.75 | 4.14
47 | 40.32 | 38.81 | 37.45 | 0.9178 | 4.59 | 3.98
48 | 38.78 | 37.27 | 35.91 | 0.8881 | 4.44 | 3.83
49 | 37.32 | 35.79 | 34.43 | 0.8595 | 4.3 | 3.68
50 | 35.91 | 34.38 | 33.02 | 0.832 | 4.16 | 3.54
51 | 34.57 | 33.04 | 31.68 | 0.8056 | 4.03 | 3.41
52 | 33.28 | 31.75 | 30.39 | 0.7801 | 3.9 | 3.28
53 | 32.05 | 30.52 | 29.16 | 0.7556 | 3.78 | 3.16
54 | 30.86 | 29.34 | 27.99 | 0.7321 | 3.66 | 3.04
55 | 29.73 | 28.21 | 26.87 | 0.7094 | 3.54 | 2.93
56 | 28.65 | 27.13 | 25.81 | 0.6875 | 3.43 | 2.82
57 | 27.61 | 26.1 | 24.78 | 0.6665 | 3.33 | 2.72
58 | 26.61 | 25.11 | 23.81 | 0.6462 | 3.22 | 2.62
59 | 25.65 | 24.17 | 22.87 | 0.6266 | 3.12 | 2.52
60 | 24.74 | 23.26 | 21.98 | 0.6078 | 3.03 | 2.43
61 | 23.86 | 22.39 | 21.13 | 0.5896 | 2.94 | 2.35
62 | 23.01 | 21.56 | 20.31 | 0.5721 | 2.85 | 2.26
63 | 22.2 | 20.76 | 19.53 | 0.5553 | 2.76 | 2.18
64 | 21.43 | 20 | 18.78 | 0.539 | 2.68 | 2.11
65 | 20.68 | 19.27 | 18.06 | 0.5233 | 2.6 | 2.03
66 | 19.96 | 18.57 | 17.38 | 0.5081 | 2.52 | 1.96
67 | 19.28 | 17.9 | 16.72 | 0.4935 | 2.45 | 1.89
68 | 18.61 | 17.25 | 16.1 | 0.4794 | 2.38 | 1.83
69 | 17.98 | 16.63 | 15.49 | 0.4658 | 2.31 | 1.77
70 | 17.37 | 16.04 | 14.92 | 0.4526 | 2.24 | 1.71
71 | 16.78 | 15.47 | 14.36 | 0.4399 | 2.18 | 1.65
72 | 16.22 | 14.92 | 13.84 | 0.4277 | 2.12 | 1.59
73 | 15.68 | 14.4 | 13.33 | 0.4158 | 2.06 | 1.54
74 | 15.16 | 13.89 | 12.84 | 0.4044 | 2 | 1.49
75 | 14.65 | 13.41 | 12.37 | 0.3933 | 1.94 | 1.44
76 | 14.17 | 12.94 | 11.93 | 0.3826 | 1.89 | 1.39
77 | 13.71 | 12.5 | 11.5 | 0.3722 | 1.84 | 1.35
B type | B25/85 | B25/85 | B25/85 | B25/50 | B25/50 | B25/50
Temperature (°C) | Resistance (kΩ) | Resistance (kΩ) | Resistance (kΩ) | Resistance (kΩ) | Resistance (kΩ) | Resistance (kΩ)
78 | 13.26 | 12.07 | 11.09 | 0.3622 | 1.79 | 1.3
79 | 12.83 | 11.66 | 10.69 | 0.3526 | 1.74 | 1.26
80 | 12.42 | 11.26 | 10.31 | 0.3432 | 1.69 | 1.22
81 | 12.02 | 10.88 | 9.95 | 0.3342 | 1.64 | 1.18
82 | 11.63 | 10.51 | 9.6 | 0.3254 | 1.6 | 1.14
83 | 11.26 | 10.16 | 9.26 | 0.3169 | 1.56 | 1.11
84 | 10.91 | 9.82 | 8.94 | 0.3087 | 1.51 | 1.07
85 | 10.57 | 9.5 | 8.63 | 0.3008 | 1.47 | 1.04
86 | 10.23 | 9.18 | 8.33 | 0.2931 | 1.44 | 1.01
87 | 9.92 | 8.88 | 8.05 | 0.2856 | 1.4 | 0.9746
88 | 9.61 | 8.59 | 7.77 | 0.2784 | 1.36 | 0.9445
89 | 9.31 | 8.31 | 7.51 | 0.2714 | 1.33 | 0.9156
90 | 9.03 | 8.04 | 7.25 | 0.2646 | 1.29 | 0.8877
91 | 8.75 | 7.78 | 7.01 | 0.2581 | 1.26 | 0.8608
92 | 8.48 | 7.53 | 6.78 | 0.2517 | 1.23 | 0.8349
93 | 8.23 | 7.29 | 6.55 | 0.2455 | 1.19 | 0.8098
94 | 7.98 | 7.06 | 6.33 | 0.2396 | 1.16 | 0.7857
95 | 7.74 | 6.84 | 6.12 | 0.2338 | 1.14 | 0.7624
96 | 7.51 | 6.62 | 5.92 | 0.2281 | 1.11 | 0.7399
97 | 7.29 | 6.42 | 5.73 | 0.2227 | 1.08 | 0.7182
98 | 7.07 | 6.22 | 5.54 | 0.2174 | 1.05 | 0.6972
99 | 6.87 | 6.02 | 5.36 | 0.2123 | 1.03 | 0.677
100 | 6.67 | 5.84 | 5.19 | 0.2073 | 1 | 0.6575
101 | 6.47 | 5.66 | 5.02 | 0.2024 | 0.977 | 0.6386
102 | 6.29 | 5.48 | 4.86 | 0.1977 | 0.9533 | 0.6204
103 | 6.1 | 5.32 | 4.71 | 0.1932 | 0.9303 | 0.6027
104 | 5.93 | 5.16 | 4.56 | 0.1887 | 0.9079 | 0.5857
105 | 5.76 | 5 | 4.42 | 0.1844 | 0.8863 | 0.5693

## Table 6
Temperature characteristics
Part number | NRG104 3950 | NRG224 3700 |  | NRG105 3950 | NRG105 4120 | NRG225 4370
B type | B25/50 | B25/50 |  | B25/50 | B25/50 | B25/50
Temperature (°C) | Resistance (kΩ) | Resistance (kΩ) |  | Resistance (kΩ) | Resistance (kΩ) | Resistance (kΩ)
-40 | 325 | 2056.32 |  | 3000 | 3250 | 8728.94
-39 | 304.83 | 1932.46 |  | 2819.84 | 3053.32 | 8171.87
-38 | 286.01 | 1816.68 |  | 2651.4 | 2869.42 | 7652.85
-37 | 268.46 | 1708.42 |  | 2493.87 | 2697.43 | 7169.11
-36 | 252.07 | 1607.15 |  | 2346.48 | 2536.52 | 6718.12
-35 | 236.77 | 1512.4 |  | 2208.54 | 2385.94 | 6297.51
-34 | 222.48 | 1423.7 |  | 2079.41 | 2244.97 | 5905.11
-33 | 209.12 | 1340.65 |  | 1958.46 | 2112.96 | 5538.92
-32 | 196.64 | 1262.86 |  | 1845.16 | 1989.31 | 5197.08
-31 | 184.96 | 1189.97 |  | 1738.98 | 1873.45 | 4877.85
-30 | 174.04 | 1121.66 |  | 1639.44 | 1764.86 | 4579.66
-29 | 163.83 | 1057.61 |  | 1546.09 | 1663.05 | 4301.03
-28 | 154.26 | 997.53 |  | 1458.53 | 1567.57 | 4040.59
-27 | 145.31 | 941.17 |  | 1376.36 | 1478 | 3797.08
-26 | 136.92 | 888.28 |  | 1299.23 | 1393.95 | 3569.34
-25 | 129.06 | 838.62 |  | 1226.81 | 1315.06 | 3356.26
-24 | 121.69 | 791.99 |  | 1158.78 | 1240.99 | 3156.86
-23 | 114.78 | 748.18 |  | 1094.87 | 1171.43 | 2970.19
-22 | 108.3 | 707.02 |  | 1034.8 | 1106.07 | 2795.39
-21 | 102.22 | 668.32 |  | 978.32 | 1044.66 | 2631.66
-20 | 96.52 | 631.94 |  | 925.21 | 986.93 | 2478.25
-19 | 91.16 | 597.72 |  | 875.25 | 932.66 | 2334.46
-18 | 86.13 | 565.53 |  | 828.23 | 881.61 | 2199.66
-17 | 81.4 | 535.23 |  | 783.97 | 833.58 | 2073.24
-16 | 76.96 | 506.7 |  | 742.3 | 788.39 | 1954.64
-15 | 72.78 | 479.84 |  | 703.05 | 745.85 | 1843.36
-14 | 68.86 | 454.53 |  | 666.07 | 705.8 | 1738.91
-13 | 65.16 | 430.69 |  | 631.22 | 668.08 | 1640.85
-12 | 61.69 | 408.22 |  | 598.37 | 632.55 | 1548.75
-11 | 58.41 | 387.03 |  | 567.39 | 599.06 | 1462.23
-10 | 55.33 | 367.05 |  | 538.17 | 567.5 | 1380.93
-9 | 52.43 | 348.19 |  | 510.59 | 537.75 | 1304.51
-8 | 49.69 | 330.41 |  | 484.57 | 509.69 | 1232.66
-7 | 47.12 | 313.62 |  | 460 | 483.22 | 1165.09
-6 | 44.69 | 297.76 |  | 436.81 | 458.24 | 1101.53
-5 | 42.4 | 282.79 |  | 414.89 | 434.67 | 1041.71
-4 | 40.23 | 268.64 |  | 394.19 | 412.42 | 985.41
-3 | 38.19 | 255.28 |  | 374.62 | 391.4 | 932.4
-2 | 36.27 | 242.64 |  | 356.11 | 371.56 | 882.49
-1 | 34.45 | 230.7 |  | 338.62 | 352.81 | 835.46
0 | 32.73 | 219.4 |  | 322.07 | 335.09 | 791.15
1 | 31.11 | 208.71 |  | 306.41 | 318.34 | 749.39
2 | 29.58 | 198.59 |  | 291.59 | 302.5 | 710.02
3 | 28.13 | 189.02 |  | 277.56 | 287.53 | 672.9
4 | 26.76 | 179.96 |  | 264.28 | 273.36 | 637.88
5 | 25.46 | 171.37 |  | 251.69 | 259.96 | 604.84
6 | 24.23 | 163.24 |  | 239.77 | 247.27 | 573.66
7 | 23.07 | 155.53 |  | 228.48 | 235.26 | 544.22
8 | 21.98 | 148.23 |  | 217.77 | 223.89 | 516.43
9 | 20.93 | 141.31 |  | 207.61 | 213.12 | 490.18
10 | 19.95 | 134.74 |  | 197.98 | 202.92 | 465.38
11 | 19.02 | 128.51 |  | 188.84 | 193.25 | 441.95
12 | 18.13 | 122.6 |  | 180.18 | 184.08 | 419.81
13 | 17.29 | 117 |  | 171.95 | 175.4 | 398.87
14 | 16.5 | 111.67 |  | 164.13 | 167.16 | 379.07
15 | 15.74 | 106.62 |  | 156.72 | 159.35 | 360.34
16 | 15.02 | 101.82 |  | 149.67 | 151.94 | 342.62
17 | 14.34 | 97.26 |  | 142.97 | 144.9 | 325.85
18 | 13.7 | 92.93 |  | 136.61 | 138.23 | 309.98
B type | B25/50 |  | B25/50 | B25/50 | B25/50 | B25/50
Temperature (°C) | Resistance (kΩ) |  | Resistance (kΩ) | Resistance (kΩ) | Resistance (kΩ) | Resistance (kΩ)
19 | 13.09 |  | 88.81 | 130.56 | 131.89 | 294.95
20 | 12.5 |  | 84.89 | 124.81 | 125.87 | 280.72
21 | 11.95 |  | 81.17 | 119.35 | 120.16 | 267.24
22 | 11.43 |  | 77.63 | 114.14 | 114.73 | 254.46
23 | 10.93 |  | 74.26 | 109.19 | 109.57 | 242.36
24 | 10.45 |  | 71.05 | 104.48 | 104.66 | 230.88
25 | 10 |  | 68 | 100 | 100 | 220
26 | 9.57 |  | 65.09 | 95.73 | 95.57 | 209.68
27 | 9.16 |  | 62.33 | 91.66 | 91.35 | 199.89
28 | 8.77 |  | 59.69 | 87.79 | 87.34 | 190.6
29 | 8.4 |  | 57.18 | 84.1 | 83.52 | 181.79
30 | 8.05 |  | 54.79 | 80.58 | 79.89 | 173.42
31 | 7.71 |  | 52.51 | 77.23 | 76.44 | 165.48
32 | 7.39 |  | 50.33 | 74.03 | 73.14 | 157.93
33 | 7.09 |  | 48.26 | 70.98 | 70.01 | 150.77
34 | 6.8 |  | 46.28 | 68.08 | 67.02 | 143.96
35 | 6.52 |  | 44.4 | 65.3 | 64.18 | 137.49
36 | 6.25 |  | 42.6 | 62.65 | 61.47 | 131.34
37 | 6 |  | 40.88 | 60.13 | 58.88 | 125.49
38 | 5.76 |  | 39.24 | 57.71 | 56.42 | 119.93
39 | 5.53 |  | 37.67 | 55.41 | 54.07 | 114.64
40 | 5.31 |  | 36.17 | 53.21 | 51.83 | 109.61
41 | 5.1 |  | 34.74 | 51.1 | 49.69 | 104.82
42 | 4.9 |  | 33.38 | 49.09 | 47.65 | 100.26
43 | 4.71 |  | 32.07 | 47.17 | 45.71 | 95.92
44 | 4.53 |  | 30.82 | 45.34 | 43.85 | 91.79
45 | 4.35 |  | 29.63 | 43.58 | 42.08 | 87.85
46 | 4.19 |  | 28.49 | 41.9 | 40.38 | 84.1
47 | 4.03 |  | 27.4 | 40.3 | 38.77 | 80.53
48 | 3.87 |  | 26.35 | 38.76 | 37.22 | 77.13
49 | 3.73 |  | 25.36 | 37.29 | 35.74 | 73.88
50 | 3.59 |  | 24.4 | 35.88 | 34.33 | 70.79
51 | 3.45 |  | 23.48 | 34.53 | 32.98 | 67.84
52 | 3.33 |  | 22.61 | 33.24 | 31.69 | 65.03
53 | 3.2 |  | 21.77 | 32.01 | 30.46 | 62.34
54 | 3.09 |  | 20.96 | 30.82 | 29.28 | 59.78
55 | 2.97 |  | 20.19 | 29.69 | 28.15 | 57.33
56 | 2.87 |  | 19.45 | 28.6 | 27.07 | 55
57 | 2.76 |  | 18.75 | 27.56 | 26.04 | 52.77
58 | 2.66 |  | 18.07 | 26.56 | 25.05 | 50.65
59 | 2.57 |  | 17.42 | 25.6 | 24.1 | 48.61
60 | 2.48 |  | 16.79 | 24.68 | 23.2 | 46.67
61 | 2.39 |  | 16.19 | 23.8 | 22.33 | 44.82
62 | 2.31 |  | 15.62 | 22.96 | 21.5 | 43.04
63 | 2.23 |  | 15.07 | 22.15 | 20.7 | 41.35
64 | 2.15 |  | 14.54 | 21.37 | 19.94 | 39.73
65 | 2.08 |  | 14.03 | 20.62 | 19.21 | 38.18
66 | 2 |  | 13.54 | 19.9 | 18.5 | 36.7
67 | 1.94 |  | 13.08 | 19.21 | 17.83 | 35.28
68 | 1.87 |  | 12.63 | 18.55 | 17.19 | 33.92
69 | 1.81 |  | 12.19 | 17.91 | 16.57 | 32.62
70 | 1.75 |  | 11.78 | 17.3 | 15.97 | 31.38
71 | 1.69 |  | 11.38 | 16.71 | 15.4 | 30.19
72 | 1.63 |  | 11 | 16.15 | 14.86 | 29.05
73 | 1.58 |  | 10.63 | 15.61 | 14.33 | 27.96
74 | 1.53 |  | 10.27 | 15.09 | 13.83 | 26.91
75 | 1.48 |  | 9.93 | 14.58 | 13.34 | 25.91
76 | 1.43 |  | 9.6 | 14.1 | 12.88 | 24.95
77 | 1.38 |  | 9.29 | 13.64 | 12.43 | 24.03

## Table 7
Temperature characteristics, cont.
Part number | NRG104 3950 | NRG224 3700 | NRG105 3950 | NRG105 4120 | NRG225 4370
B type | B25/50 | B25/50 | B25/50 | B25/50 | B25/50
Temperature (°C) | Resistance (kΩ) | Resistance (kΩ) | Resistance (kΩ) | Resistance (kΩ) | Resistance (kΩ)
78 | 1.34 | 8.98 | 13.19 | 12 | 23.15
79 | 1.3 | 8.69 | 12.76 | 11.59 | 22.31
80 | 1.26 | 8.41 | 12.34 | 11.2 | 21.5
81 | 1.22 | 8.14 | 11.95 | 10.82 | 20.72
82 | 1.18 | 7.88 | 11.56 | 10.45 | 19.97
83 | 1.14 | 7.63 | 11.19 | 10.1 | 19.26
84 | 1.11 | 7.39 | 10.84 | 9.76 | 18.57
85 | 1.07 | 7.15 | 10.49 | 9.43 | 17.91
86 | 1.04 | 6.93 | 10.16 | 9.12 | 17.28
87 | 1.01 | 6.71 | 9.84 | 8.82 | 16.67
88 | 0.9762 | 6.5 | 9.54 | 8.53 | 16.09
89 | 0.9467 | 6.3 | 9.24 | 8.25 | 15.53
90 | 0.9183 | 6.11 | 8.95 | 7.98 | 14.99
91 | 0.8909 | 5.92 | 8.68 | 7.72 | 14.47
92 | 0.8644 | 5.74 | 8.41 | 7.48 | 13.97
93 | 0.8389 | 5.57 | 8.16 | 7.24 | 13.49
94 | 0.8143 | 5.4 | 7.91 | 7 | 13.04
95 | 0.7905 | 5.24 | 7.67 | 6.78 | 12.59
96 | 0.7675 | 5.08 | 7.44 | 6.57 | 12.17
97 | 0.7454 | 4.93 | 7.22 | 6.36 | 11.76
98 | 0.724 | 4.78 | 7 | 6.16 | 11.37
99 | 0.7033 | 4.64 | 6.8 | 5.97 | 10.99
100 | 0.6833 | 4.51 | 6.6 | 5.78 | 10.63
101 | 0.6639 | 4.37 | 6.4 | 5.61 | 10.28
102 | 0.6453 | 4.25 | 6.22 | 5.43 | 9.94
103 | 0.6272 | 4.13 | 6.04 | 5.27 | 9.61
104 | 0.6098 | 4.01 | 5.86 | 5.11 | 9.3
105 | 0.5929 | 3.89 | 5.69 | 4.95 | 9
Manual solder
+360 °C, 2.5 seconds maximum by soldering iron, distance between soldering position and coating 10 mm minimum.
Life Support Policy: Eaton does not authorize the use of any of its products for use in life support devices or systems without the express written approval of an officer of the Company. Life support systems are devices which support or sustain life, and whose failure to perform, when properly used in accordance with instructions for use provided in the labeling, can be reasonably expected to result in significant injury to the user. Eaton reserves the right, without notice, to change design or construction of any products and to discontinue or limit distribution of any products. Eaton also reserves the right to change or update, without notice, any technical information contained in this bulletin.
Eaton Electronics Division 1000 Eaton Boulevard Cleveland, OH 44122 United States Eaton.com/electronics © 2022 Eaton All Rights Reserved Printed in USA Publication No. ELX1225 BU-ELX22085 July 2022 | [5 empty] | Eaton is a registered trademark. All other trademarks are property of their respective owners. | Follow us on social media to get the latest product and support information.